## Sheet1
Significant Energy Uses Control Chart |  |  |  | Chart Legend | System Phase
Facility/Location: | ABC Mfg., Anytown |  |  |  | Planning--These columns are completed in Step 2.5
Prepared by: | John Doe |  |  |  | Not a required action
Original Issue Date: | 7/18/201X |  |  |  | Do--This column (and part of column 8) is completed in Step 3.5
Update Dates: |  |  |  |  | Check/Act--These columns are completed in Step 4.1
(1) Area or Operation | (2) Significant Energy Use | (3) Is there an objective and target for this significant energy use? (Yes/No) | (4) Operational Controls | (5) Affected Positions | (6) Measurement/ Monitoring (Key Characteristic) | (7) Equipment to be Calibrated | (8) Records
Fabrication | Air Compressor | Yes | OS--#505: Air Compressors Operating Specification; Preventive Maintenance Management System (PMMS) | Maintenance Technicians; Maintenance Supervisors; Press Operators; Press Shift Supervisors | 1-(SEU)-Electrical power usage 2-(Relevant variable) -Motor Amperage 3-(EnPI) - Compressed air output | 1&2-Compressor digital power meter-Annual 3-Air flow meter-Semi-annual | 1-Data logger weekly download 2-Data logger weekly download 3-Average flow record from ACME flow meter 1,2&3-Manufacturer calibration records in maintenance Operational control: completed maintenance (PM) work orders
Powerhouse | Boiler | Yes | OP-#404: Boiler Operations Procedure; O2 Trim System (device); Preventive Maintenance Management System (PMMS); Licensed Boiler Operators | Boiler Operators; Maintenance Technicians; Maintenance Supervisors | 1-(SEU)-Fuel input 2-(Relevant variable) - Stack gas oxygen and temperature 3-(EnPI) - Feed water flow | 1-Utility meter-Utillity calibration 2-Boiler stack gas analyzer-Annual 3-Feed water flow meter-Annual | 1-Utility meter records 2-Weekly stack gas test record 3-Average flow record from WATO flow meter 1-Utility maintained record 2&3-Manufacturer calibration records in maintenance Operational control: completed maintenance (PM) work orders
Administration Building | Roof-Top HVAC | No | Building Automation System (BAS); Preventive Maintenance Management System (PMMS) | Maintenance Technicians; Maintenance Supervisors; Facility Manager | 1-(SEU) - Electrical power usage 2-(Relevant variable) - Average ambient temperature 3-(EnPI) - Outlet air temperature | 1-Portable watt meter-Annual 2-NOAA website-No calibration 3-Digital thermometer-Annual | 1-Data logger weekly download 2-NOAA weather data 3-Digital recording thermometer weekly download 1&3-Manufacturer calibration records in maintenance 2-No calibration Operational control: completed maintenance (PM) work orders; BAS Reports
Significant Energy Uses Control Chart (example)
50001 Navigator (https://navigator.industrialenergytools.com) |  |  | February 2017
© 2017 Georgia Tech Research Corporation and U.S. Department of Energy